## syngas
Reference (DOI) | Biomass type | Carbon content (wt%) | Hydrogen content (wt%) | Nitrogen content (wt%) | Oxygen content (wt%) | Sulfur content (wt%) | Volatile matter (wt%) | Fixed carbon (wt%) | Ash content (wt%) | Reaction temperature (°C) | Microwave power (W) | Reaction time (min) | Microwave absorber percentage (%) | Dielectric constant of absorber (ε′) | Dielectric loss factor of absorber (ε“) | Syngas yield (%) | Syngas composition (H₂, mol%) | Syngas composition (CH₄, mol%) | Syngas composition (CO₂, mol%) | Syngas composition (CO, mol%)
10.1016/j.apenergy.2020.114855 | Sludge | 33.14 | 5.58 | 4.85 | 55.75 | 0.68 | 51.09 | 1.94 | 46.97 | 556.82 | 800 | 27 | 16.7 | 9.72 | 1.289 | 37.87 | 4.7 | 5.58 | 6.76 | 14.41
10.1016/j.apenergy.2020.114855 | Sludge | 33.14 | 5.58 | 4.85 | 55.75 | 0.68 | 51.09 | 1.94 | 46.97 | 681.88 | 1000 | 22 | 16.7 | 9.72 | 1.289 | 44.53 | 12.2 | 8.08 | 5.44 | 19.26
10.1016/j.apenergy.2020.114855 | Sludge | 33.14 | 5.58 | 4.85 | 55.75 | 0.68 | 51.09 | 1.94 | 46.97 | 741.43 | 1200 | 15.8 | 16.7 | 9.72 | 1.289 | 47.94 | 20.44 | 11.76 | 5.14 | 21.17
10.1016/j.apenergy.2020.114855 | Sludge | 33.14 | 5.58 | 4.85 | 55.75 | 0.68 | 51.09 | 1.94 | 46.97 | 994.541 | 1400 | 13 | 16.7 | 9.72 | 1.289 | 52.76 | 27.94 | 13.67 | 5 | 25
10.1016/j.apenergy.2020.114855 | Sludge | 33.14 | 5.58 | 4.85 | 55.75 | 0.68 | 51.09 | 1.94 | 46.97 | 400 | 1400 | 30 | 16.7 | 9.72 | 1.289 | 37.16 | 15.71 | 5.38 | 6.73 | 17.95
10.1016/j.apenergy.2020.114855 | Sludge | 33.14 | 5.58 | 4.85 | 55.75 | 0.68 | 51.09 | 1.94 | 46.97 | 600 | 1400 | 26.6 | 16.7 | 9.72 | 1.289 | 42.12 | 20.49 | 12.41 | 5.23 | 22.89
10.1016/j.apenergy.2020.114855 | Sludge | 33.14 | 5.58 | 4.85 | 55.75 | 0.68 | 51.09 | 1.94 | 46.97 | 800 | 1400 | 15 | 16.7 | 9.72 | 1.289 | 49.07 | 24.23 | 14.81 | 5.08 | 26.18
10.1016/j.apenergy.2020.114855 | Sludge | 33.14 | 5.58 | 4.85 | 55.75 | 0.68 | 51.09 | 1.94 | 46.97 | 1000 | 1400 | 13.3 | 16.7 | 9.72 | 1.289 | 51.63 | 23.04 | 10.02 | 4.93 | 27.08
10.1016/j.apenergy.2019.114217 | Pine wood boards | 46.05 | 6.09 | 0.17 | 47.21 | 0.052 | 74.99 | 16.2 | 0.48 | 455.68 | 600 | 22 | 9.1 | 1.549 | 0.0507 | 32.72 | 26.9825 | 13.4095 | 23.5619 | 42.3004
10.1016/j.apenergy.2019.114217 | Pine wood boards | 46.05 | 6.09 | 0.17 | 47.21 | 0.8 | 74.99 | 16.2 | 0.48 | 510.52 | 900 | 22 | 9.1 | 1.549 | 0.0507 | 52.34 | 27.9481 | 12.5493 | 20.1101 | 39.854
10.1016/j.apenergy.2019.114217 | Pine wood boards | 46.05 | 6.09 | 0.17 | 47.21 | 0.776 | 74.99 | 16.2 | 0.48 | 565.36 | 1200 | 22 | 9.1 | 1.549 | 0.0507 | 53.28 | 27.294 | 11.9817 | 17.6825 | 41.2611
10.1016/j.apenergy.2019.114217 | Pine wood boards | 46.05 | 6.09 | 0.17 | 47.21 | 1.46 | 74.99 | 16.2 | 0.48 | 620.2 | 1500 | 22 | 9.1 | 1.549 | 0.0507 | 56.55 | 26.4871 | 11.2967 | 15.3799 | 41.6657
10.1016/j.apenergy.2019.114217 | Pine wood boards | 46.05 | 6.09 | 0.17 | 47.21 | 0.944 | 74.99 | 16.2 | 0.48 | 435.44 | 600 | 22 | 16.7 | 1.677 | 0.0823 | 36.75 | 28.2999 | 13.2924 | 24.7554 | 40.9232
10.1016/j.apenergy.2019.114217 | Pine wood boards | 46.05 | 6.09 | 0.17 | 47.21 | 0.8 | 74.99 | 16.2 | 0.48 | 496.91 | 900 | 22 | 16.7 | 1.677 | 0.0823 | 59.41 | 30.6107 | 12.1957 | 20.6777 | 39.2918
10.1016/j.apenergy.2019.114217 | Pine wood boards | 46.05 | 6.09 | 0.17 | 47.21 | 0.776 | 74.99 | 16.2 | 0.48 | 558.38 | 1200 | 22 | 16.7 | 1.677 | 0.0823 | 54.01 | 28.4551 | 12.4114 | 18.4207 | 41.1454
10.1016/j.apenergy.2019.114217 | Pine wood boards | 46.05 | 6.09 | 0.17 | 47.21 | 1.46 | 74.99 | 16.2 | 0.48 | 619.85 | 1500 | 22 | 16.7 | 1.677 | 0.0823 | 59.81 | 28.2737 | 11.4948 | 15.8696 | 41.5546
10.1016/j.biombioe.2018.09.035 | Wood pellets | 41.2 | 5 | 0.02 | 53.6 | 0.18 | 85.1 | 13.6 | 0.23 | 523.96 | 2500 | 60 | 9.1 | 5 | 1 | 29.42 | 16.5139 | 10.8679 | 2.7385 | 71.736
10.1016/j.biombioe.2018.09.035 | Wood pellets | 41.2 | 5 | 0.02 | 53.6 | 0.18 | 85.1 | 13.6 | 0.23 | 545.54 | 2500 | 60 | 9.1 | 5 | 1 | 31.87 | 18.3581 | 10.1281 | 3.4757 | 72.3623
10.1016/j.biombioe.2018.09.035 | Wood pellets | 41.2 | 5 | 0.02 | 53.6 | 0.18 | 85.1 | 13.6 | 0.23 | 543.8 | 2500 | 60 | 9.1 | 5 | 1 | 32.72 | 18.9042 | 9.6886 | 5.6515 | 71.7847
10.1016/j.biombioe.2018.09.035 | Wood pellets | 41.2 | 5 | 0.02 | 53.6 | 0.18 | 85.1 | 13.6 | 0.23 | 507.43 | 2000 | 60 | 9.1 | 5 | 1 | 31.35 | 22.6705 | 12.5119 | 5.4079 | 71.5254
10.1016/j.biombioe.2018.09.035 | Wood pellets | 41.2 | 5 | 0.02 | 53.6 | 0.18 | 85.1 | 13.6 | 0.23 | 520.66 | 2500 | 60 | 9.1 | 5 | 1 | 29.92 | 16.9767 | 10.092 | 5.6892 | 71.3389
10.1016/j.biombioe.2018.09.035 | Wood pellets | 41.2 | 5 | 0.02 | 53.6 | 0.18 | 85.1 | 13.6 | 0.23 | 583.47 | 3000 | 60 | 9.1 | 5 | 1 | 27.45 | 14.028 | 9.9641 | 0.65173 | 72.6957
10.1039/C9SE00162J | Kappaphycus alvarezii (Macroalgae) | 29.5 | 5.5 | 1.2 | 47.2 | 4.5 | 68 | 6.1 | 12.1 | 340 | 560 | 10 | 25 | 9.72 | 1.289 | 45.6 | 19.21 | 12.54 | 13.63 | 18.62
10.1039/C9SE00162J | Sargassum wightii (Macroalgae) | 25.4 | 3.9 | 1.2 | 55.9 | 0.4 | 64.26 | 6.77 | 13.2 | 320 | 560 | 10 | 25 | 9.72 | 1.289 | 40.9 | 23.29 | 14.8 | 13.81 | 30.29
10.1039/C9SE00162J | Turbinaria ornata (Macroalgae) | 29 | 4.2 | 1.7 | 42.8 | 0.3 | 55.8 | 3.8 | 22.34 | 280 | 560 | 10 | 25 | 9.72 | 1.289 | 42.1 | 26.9122 | 10.462 | 23.0439 | 4.8649
10.1016/j.biortech.2018.02.034 | Sewage sludge | 43.4 | 6.99 | 5.66 | 26.45 | 1.62 | 82.2 | 0.3 | 17.5 | 450 | 1000 | 20 | 95.2 | 9.72 | 1.289 | 21.32 | 5.93 | 29.78 | 24.72 | 15.02
10.1016/j.biortech.2018.02.034 | Sewage sludge | 43.4 | 6.99 | 5.66 | 26.45 | 2.44 | 82.2 | 0.3 | 17.5 | 500 | 1000 | 20 | 95.2 | 9.72 | 1.289 | 29.77 | 5.95 | 29.63 | 21.48 | 14.1
10.1016/j.biortech.2018.02.034 | Sewage sludge | 43.4 | 6.99 | 5.66 | 26.45 | 2.44 | 82.2 | 0.3 | 17.5 | 550 | 1000 | 20 | 95.2 | 9.72 | 1.289 | 27.2 | 5.54 | 26.03 | 27.93 | 13.09
10.1016/j.biortech.2018.02.034 | Sewage sludge | 43.4 | 6.99 | 5.66 | 26.45 | 4.9 | 82.2 | 0.3 | 17.5 | 600 | 1000 | 20 | 95.2 | 9.72 | 1.289 | 39.02 | 6.67 | 23.74 | 31.63 | 13.62
10.1016/j.jaap.2016.10.016 | Leaves | 49.2 | 11.2 | 2.3 | 37.3 | 0 | 83.3 | 10.2 | 3.1 | 449.85 | 3000 | 18 | 33.3 | 8 | 4.96 | 16.6 | 4.482 | 10.2801 | -5.1245 | 46.6767
10.1016/j.jaap.2016.10.016 | Stems | 48.7 | 12.3 | 2.2 | 36.8 | 0 | 80.5 | 14.2 | 2.4 | 492.85 | 3000 | 22 | 33.5 | 8 | 4.96 | 10.3 | -2.5525 | 13.78 | -3.3493 | 43.2592
10.1016/j.jaap.2016.10.016 | Rhyzomes | 47.5 | 10.4 | 1.9 | 40.2 | 0 | 78.8 | 11.5 | 5.9 | 407.85 | 3000 | 21 | 33.3 | 8 | 4.96 | 4.6 | -12.3873 | 8.5592 | 14.1762 | 43.324
10.1016/j.jaap.2016.10.016 | Leaves | 49.2 | 11.2 | 2.3 | 37.3 | 0 | 83.3 | 10.2 | 3.1 | 364.85 | 3000 | 31 | 33.6 | 8 | 4.96 | 17 | -5.7551 | 9.6292 | 1.5377 | 52.0453
10.1016/j.jaap.2016.10.016 | Stems | 48.7 | 12.3 | 2.2 | 36.8 | 0 | 80.5 | 14.2 | 2.4 | 428.85 | 3000 | 32 | 33.2 | 8 | 4.96 | 17.2 | 1.1038 | 7.856 | 6.8662 | 46.3292
10.1016/j.jaap.2016.10.016 | Rhyzomes | 47.5 | 10.4 | 1.9 | 40.2 | 0 | 78.8 | 11.5 | 5.9 | 433.85 | 3000 | 40 | 33.7 | 8 | 4.96 | 8.4 | -15.1886 | 8.6952 | 9.3532 | 57.4391
10.1016/j.biortech.2017.02.006 | Spirulina | 49.77 | 6.64 | 11.01 | 31.88 | 0.7 | 73.51 | 13.24 | 6.55 | 400 | 3000 | 30 | 83.3 | 9.72 | 1.289 | 79.8 | 30.7 | 19.18 | 16.48 | 23.71
10.1016/j.biortech.2017.02.006 | Spirulina | 49.77 | 6.64 | 11.01 | 31.88 | 0.7 | 73.51 | 13.24 | 6.55 | 550 | 3000 | 30 | 83.3 | 9.72 | 1.289 | 81.5 | 29.12 | 18.28 | 19.64 | 24.16
10.1016/j.biortech.2017.02.006 | Spirulina | 49.77 | 6.64 | 11.01 | 31.88 | 0.7 | 73.51 | 13.24 | 6.55 | 700 | 3000 | 30 | 83.3 | 9.72 | 1.289 | 83.83 | 32.51 | 13.54 | 7.68 | 41.08
10.1016/j.biortech.2017.02.006 | Chlorella | 51.91 | 7.09 | 9.61 | 30.52 | 0.88 | 70.72 | 15.14 | 6.12 | 400 | 3000 | 30 | 83.3 | 9.72 | 1.289 | 83.84 | 32.96 | 15.12 | 20.09 | 23.25
10.1016/j.biortech.2017.02.006 | Chlorella | 51.91 | 7.09 | 9.61 | 30.52 | 0.88 | 70.72 | 15.14 | 6.12 | 550 | 3000 | 30 | 83.3 | 9.72 | 1.289 | 79.23 | 30.25 | 19.41 | 14.44 | 27.32
10.1016/j.biortech.2017.02.006 | Chlorella | 51.91 | 7.09 | 9.61 | 30.52 | 0.88 | 70.72 | 15.14 | 6.12 | 700 | 3000 | 30 | 83.3 | 9.72 | 1.289 | 78.61 | 32.28 | 16.93 | 15.13 | 28
10.1016/j.biortech.2017.02.006 | Porphyra | 42.47 | 6.22 | 6.02 | 42.96 | 2.23 | 70.81 | 16.88 | 2.97 | 400 | 3000 | 30 | 83.3 | 9.72 | 1.289 | 85.66 | 36.57 | 8.8 | 12.19 | 38.6
10.1016/j.biortech.2017.02.006 | Porphyra | 42.47 | 6.22 | 6.02 | 42.96 | 2.23 | 70.81 | 16.88 | 2.97 | 550 | 3000 | 30 | 83.3 | 9.72 | 1.289 | 86.22 | 41.09 | 6.99 | 8.13 | 43.34
10.1016/j.biortech.2017.02.006 | Porphyra | 42.47 | 6.22 | 6.02 | 42.96 | 2.23 | 70.81 | 16.88 | 2.97 | 700 | 3000 | 30 | 83.3 | 9.72 | 1.289 | 87.29 | 41.31 | 7.67 | 12.19 | 36.57
10.1016/j.biortech.2017.02.006 | Cellulose | 42.66 | 6.52 | 0 | 50.82 | 0 | 88.56 | 7.6 | 1.1 | 400 | 3000 | 30 | 83.3 | 9.72 | 1.289 | 88.98 | 18.74 | 10.15 | 8.12 | 58.92
10.1016/j.biortech.2017.02.006 | Cellulose | 42.66 | 6.52 | 0 | 50.82 | 0 | 88.56 | 7.6 | 1.1 | 550 | 3000 | 30 | 83.3 | 9.72 | 1.289 | 91.95 | 25.74 | 8.8 | 16.07 | 46.5
10.1016/j.biortech.2017.02.006 | Cellulose | 42.66 | 6.52 | 0 | 50.82 | 0 | 88.56 | 7.6 | 1.1 | 700 | 3000 | 30 | 83.3 | 9.72 | 1.289 | 91.96 | 21.68 | 11.06 | 12.19 | 50.79
10.1016/j.biortech.2017.02.006 | Ovalbumin | 41.64 | 6.95 | 12.24 | 37.96 | 1.21 | 86.6 | 9.88 | 0 | 400 | 3000 | 30 | 83.3 | 9.72 | 1.289 | 81.24 | 16.06 | 12.64 | 30.47 | 34.54
10.1016/j.biortech.2017.02.006 | Ovalbumin | 41.64 | 6.95 | 12.24 | 37.96 | 1.21 | 86.6 | 9.88 | 0 | 550 | 3000 | 30 | 83.3 | 9.72 | 1.289 | 83.57 | 20.55 | 18.73 | 30.7 | 21.89
10.1016/j.biortech.2017.02.006 | Ovalbumin | 41.64 | 6.95 | 12.24 | 37.96 | 1.21 | 86.6 | 9.88 | 0 | 700 | 3000 | 30 | 83.3 | 9.72 | 1.289 | 78.74 | 25.29 | 11.28 | 2.26 | 58.46
10.1021/EF5003638 | Sewage sludge | 28.44 | 4.17 | 4.89 | 13.67 | 1.25 | 46.76 | 5.79 | 40.95 | 469 | 400 | 60 | 16.7 | 8 | 4.96 | 23.48 | 34.0353 | 13.1675 | -1.5978 | -2.6534
10.1021/EF5003638 | Sewage sludge | 28.44 | 4.17 | 4.89 | 13.67 | 1.25 | 46.76 | 5.79 | 40.95 | 616 | 500 | 60 | 16.7 | 8 | 4.96 | 12.47 | 31.5457 | 15.3293 | -4.3568 | 0.98651
10.1021/EF5003638 | Sewage sludge | 28.44 | 4.17 | 4.89 | 13.67 | 1.25 | 46.76 | 5.79 | 40.95 | 665 | 600 | 60 | 16.7 | 8 | 4.96 | 12.94 | 32.8387 | 14.2666 | -5.502 | 3.3516
10.1021/EF5003638 | Sewage sludge | 28.44 | 4.17 | 4.89 | 13.67 | 1.25 | 46.76 | 5.79 | 40.95 | 733 | 700 | 60 | 16.7 | 8 | 4.96 | 16.3 | 34.3484 | 13.467 | -7.2546 | 5.4492
10.1021/EF5003638 | Sewage sludge | 28.44 | 4.17 | 4.89 | 13.67 | 1.25 | 46.76 | 5.79 | 40.95 | 789 | 800 | 60 | 16.7 | 8 | 4.96 | 19.64 | 34.8145 | 13.376 | -8.9647 | 6.3683
10.1021/EF5003638 | Sewage sludge | 28.44 | 4.17 | 4.89 | 13.67 | 1.25 | 46.76 | 5.79 | 40.95 | 899 | 900 | 60 | 16.7 | 8 | 4.96 | 18.55 | 36.1615 | 12.8184 | -11.1741 | 10.2519
10.1016/j.biortech.2013.06.102 | Microalgae | 43.8 | 5.7 | 8.1 | 0.6 | 23.6 | 70.7 | 4.7 | 18.1 | 400 | 250 | 120 | 30 | 5 | 1 | 44.5 | 48.05 | 11.05 | 14.89 | 20.62
10.1016/j.biortech.2013.06.102 | Microalgae | 43.8 | 5.7 | 8.1 | 0.6 | 23.6 | 70.7 | 4.7 | 18.1 | 800 | 950 | 120 | 30 | 5 | 1 | 57.5 | 48.04 | 4.7 | 4.67 | 39.8
10.1016/j.biortech.2013.06.102 | Residue of microalgae | 42.4 | 5.6 | 8.8 | 0.7 | 23 | 69.8 | 4.9 | 19.5 | 400 | 250 | 120 | 30 | 5 | 1 | 50.4 | 49.28 | 8.05 | 14.36 | 25.72
10.1016/j.biortech.2013.06.102 | Residue of microalgae | 42.4 | 5.6 | 8.8 | 0.7 | 23 | 69.8 | 4.9 | 19.5 | 800 | 950 | 120 | 30 | 5 | 1 | 57.2 | 50.15 | 2.06 | 2.73 | 44.19
10.1016/j.fuel.2015.02.081 | Wood pellets | 44.81 | 5.87 | 0.59 | 48.74 | 0 | 80.93 | 9.01 | 1.38 | 490.85 | 3000 | 25 | 17.5 | 8 | 4.96 | 29.4 | -20.4519 | 14.2576 | 24.0205 | 49.6623
10.1016/j.fuel.2015.02.081 | Wood pellets | 44.81 | 5.87 | 0.59 | 48.74 | 0 | 80.93 | 9.01 | 1.38 | 490.85 | 3000 | 23 | 34.4 | 8 | 4.96 | 34.9 | 48.0886 | -2.8291 | 3.5021 | 61.335
10.1016/j.fuel.2015.02.081 | Wood pellets | 44.81 | 5.87 | 0.59 | 48.74 | 0 | 80.93 | 9.01 | 1.38 | 490.85 | 3000 | 67 | 26.2 | 8 | 4.96 | 29 | 7.7224 | 17.3521 | 3.7783 | 78.4137
10.1016/j.fuel.2015.02.081 | Wood pellets | 44.81 | 5.87 | 0.59 | 48.74 | 0 | 80.93 | 9.01 | 1.38 | 490.85 | 3000 | 24 | 34.3 | 8 | 4.96 | 33.3 | 53.7467 | -4.2347 | 0.51449 | 63.5726
10.1016/j.fuel.2015.02.081 | Wood pellets | 44.81 | 5.87 | 0.59 | 48.74 | 0 | 80.93 | 9.01 | 1.38 | 490.85 | 3000 | 35 | 24.9 | 8 | 4.96 | 33.5 | 30.0342 | 8.5987 | 6.6308 | 60.8258
10.1016/j.fuel.2015.02.081 | Wood pellets | 44.81 | 5.87 | 0.59 | 48.74 | 0 | 80.93 | 9.01 | 1.38 | 490.85 | 3000 | 67 | 26.2 | 8 | 4.96 | 31.8 | 5.1109 | 9.1924 | 5.8739 | 82.5916
10.1016/j.jaap.2006.08.003 | Coffee hulls | 47.3 | 6.4 | 2.7 | 37.7 | 0.3 | 77 | 17.4 | 5.6 | 500 | 130 | 20 | 16.7 | 5 | 1 | 61.89 | 35.64 | 7.25 | 28.42 | 25.8
10.1016/j.jaap.2006.08.004 | Coffee hulls | 47.3 | 6.4 | 2.7 | 37.7 | 0.3 | 77 | 17.4 | 5.6 | 800 | 270 | 20 | 16.7 | 5 | 1 | 65.28 | 38.15 | 7.13 | 22.7 | 38.15
10.1016/j.jaap.2006.08.005 | Coffee hulls | 47.3 | 6.4 | 2.7 | 37.7 | 0.3 | 77 | 17.4 | 5.6 | 1000 | 420 | 20 | 16.7 | 5 | 1 | 68.72 | 40.06 | 6.74 | 17.73 | 40.06
10.1016/j.jaap.2019.05.012 | Alkali lignin | 51.9 | 5 | 0 | 38.2 | 4.9 | 63.2 | 28 | 8.8 | 650 | 1000 | 16.7 | 88.9 | 9.72 | 1.289 | 25.9 | 52.57 | 21.36 | 7.7 | 17.75
10.1016/j.jaap.2019.05.012 | Alkali lignin | 51.9 | 5 | 0 | 38.2 | 4.9 | 63.2 | 28 | 8.8 | 650 | 1000 | 16.7 | 92.3 | 9.72 | 1.289 | 26.5 | 31.87 | 15.88 | 39.91 | 11.55
10.1016/j.jaap.2019.05.012 | Alkali lignin | 51.9 | 5 | 0 | 38.2 | 4.9 | 63.2 | 28 | 8.8 | 650 | 1000 | 16.7 | 94.1 | 9.72 | 1.289 | 26.8 | 33.64 | 18.01 | 36.55 | 10.85
10.1016/j.jaap.2019.05.012 | Alkali lignin | 51.9 | 5 | 0 | 38.2 | 4.9 | 63.2 | 28 | 8.8 | 650 | 1000 | 16.7 | 95.2 | 9.72 | 1.289 | 24.39 | 44.09 | 24.56 | 22.04 | 7.49
10.1016/j.jaap.2019.05.012 | Alkali lignin | 51.9 | 5 | 0 | 38.2 | 4.9 | 63.2 | 28 | 8.8 | 650 | 1000 | 16.7 | 96 | 9.72 | 1.289 | 23.19 | 45.33 | 24.92 | 21.87 | 7.14
10.1016/j.jaap.2019.05.012 | Alkali lignin | 51.9 | 5 | 0 | 38.2 | 4.9 | 63.2 | 28 | 8.8 | 500 | 1000 | 16.7 | 95.2 | 9.72 | 1.289 | 20.41 | 11.05 | 12.07 | 65.08 | 12.28
10.1016/j.jaap.2019.05.012 | Alkali lignin | 51.9 | 5 | 0 | 38.2 | 4.9 | 63.2 | 28 | 8.8 | 550 | 1000 | 16.7 | 95.2 | 9.72 | 1.289 | 22.13 | 17.6 | 17.39 | 54.64 | 9.41
10.1016/j.jaap.2019.05.012 | Alkali lignin | 51.9 | 5 | 0 | 38.2 | 4.9 | 63.2 | 28 | 8.8 | 600 | 1000 | 16.7 | 95.2 | 9.72 | 1.289 | 22.57 | 22.92 | 19.23 | 46.66 | 9.61
10.1016/j.jaap.2019.05.012 | Alkali lignin | 51.9 | 5 | 0 | 38.2 | 4.9 | 63.2 | 28 | 8.8 | 650 | 1000 | 16.7 | 95.2 | 9.72 | 1.289 | 24.58 | 44.21 | 24.97 | 22.51 | 7.36
10.1016/j.jaap.2019.05.012 | Alkali lignin | 51.9 | 5 | 0 | 38.2 | 4.9 | 63.2 | 28 | 8.8 | 700 | 1000 | 16.7 | 95.2 | 9.72 | 1.289 | 30.59 | 51.16 | 12.69 | 14.32 | 22.1
10.1016/j.jaap.2019.05.012 | Alkali lignin | 51.9 | 5 | 0 | 38.2 | 4.9 | 63.2 | 28 | 8.8 | 650 | 1000 | 16.7 | 93.2 | 9.72 | 1.289 | 24.17 | 44.15 | 24.81 | 21.95 | 7.45
10.1016/j.jaap.2019.05.012 | Alkali lignin | 51.9 | 5 | 0 | 38.2 | 4.9 | 63.2 | 28 | 8.8 | 650 | 1000 | 16.7 | 93.2 | 8 | 4.96 | 30.56 | 42.68 | 15.34 | 9.81 | 31.95
10.1016/j.jaap.2019.05.012 | Alkali lignin | 51.9 | 5 | 0 | 38.2 | 4.9 | 63.2 | 28 | 8.8 | 650 | 1000 | 16.7 | 93.2 | 5 | 1 | 26.06 | 43.16 | 16.79 | 12.72 | 27.09
10.1016/j.biortech.2018.10.086 | Wood sawdust | 47.1 | 6.63 | 0.15 | 46.13 | 0 | 79.76 | 14.21 | 0.72 | 660 | 1000 | 25 | 9.1 | 9.72 | 1.289 | 62.7 | 25.0593 | 6.1126 | 26.521 | 45.6115
10.1016/j.biortech.2018.10.086 | Chlorella vulgaris | 47.33 | 7 | 11.19 | 33.66 | 0.82 | 71.63 | 19.19 | 8.52 | 660 | 1000 | 25 | 9.1 | 9.72 | 1.289 | 19.5 | 19.476 | 21.9308 | 10.4107 | 26.2492
10.1016/j.biortech.2018.10.086 | Wood sawdust | 47.1 | 6.63 | 0.15 | 46.13 | 0 | 79.76 | 14.21 | 0.72 | 760 | 1000 | 25 | 9.1 | 8 | 4.96 | 67.3 | 21.8179 | 11.1109 | 7.1653 | 57.9106
10.1016/j.biortech.2018.10.086 | Chlorella vulgaris | 47.33 | 7 | 11.19 | 33.66 | 0.82 | 71.63 | 19.19 | 8.52 | 760 | 1000 | 25 | 9.1 | 8 | 4.96 | 30.9 | 12.8093 | 16.1917 | 19.9726 | 35.5506
10.1016/j.jaap.2016.01.008 | Soapstock | 75.13 | 11.07 | 2.26 | 11.54 | 0.07 | 58.27 | 29.28 | 12.45 | 400 | 800 | 30 | 94.3 | 10.29 | 1.289 | 5.42 | 12.7159 | 27.9706 | 27.9191 | 1.254
10.1016/j.jaap.2016.01.008 | Soapstock | 75.13 | 11.07 | 2.26 | 11.54 | 0.07 | 58.27 | 29.28 | 12.45 | 450 | 800 | 30 | 94.3 | 10.29 | 1.289 | 7.32 | 13.6157 | 27.8457 | 26.941 | 2.5357
10.1016/j.jaap.2016.01.008 | Soapstock | 75.13 | 11.07 | 2.26 | 11.54 | 0.178 | 58.27 | 29.28 | 12.45 | 500 | 800 | 30 | 94.3 | 10.29 | 1.289 | 8.78 | 13.51 | 28.6327 | 25.8152 | 2.7456
10.1016/j.jaap.2016.01.008 | Soapstock | 75.13 | 11.07 | 2.26 | 11.54 | 0.15 | 58.27 | 29.28 | 12.45 | 550 | 800 | 30 | 94.3 | 10.29 | 1.289 | 11.88 | 13.3134 | 29.1455 | 24.597 | 3.064
10.1016/j.jaap.2016.01.008 | Soapstock | 75.13 | 11.07 | 2.26 | 11.54 | 0.15 | 58.27 | 29.28 | 12.45 | 600 | 800 | 30 | 94.3 | 10.29 | 1.289 | 15.75 | 15.4803 | 28.5597 | 23.5696 | 4.5557
10.1016/j.biortech.2014.05.100 | Chlorella sp. | 41.21 | 6.12 | 7.04 | 34.06 | 0.07 | 81.15 | 24.4 | 11.57 | 450 | 750 | 30 | 97.1 | 5 | 1.289 | 9.68 | 29.9157 | 20.2453 | 23.1427 | 17.9836
10.1016/j.biortech.2014.05.100 | Chlorella sp. | 41.21 | 6.12 | 7.04 | 34.06 | 0.07 | 81.15 | 27.192 | 11.57 | 550 | 750 | 30 | 97.1 | 9.72 | 1.289 | 16.53 | 29.7542 | 20.3069 | 20.4015 | 13.9564
10.1016/j.biortech.2014.05.100 | Nannochloropsis | 42.7 | 5.98 | 9.44 | 35.81 | 0.07 | 90.77 | 24.4 | 6.08 | 450 | 750 | 30 | 97.1 | 9.72 | 1.289 | 16.49 | 25.2108 | 21.8846 | 26.9732 | 22.9964
10.1016/j.biortech.2014.05.100 | Nannochloropsis | 42.7 | 5.98 | 9.44 | 35.81 | 0.07 | 90.77 | 27.192 | 6.08 | 550 | 750 | 30 | 97.1 | 9.72 | 1.289 | 27.08 | 27.8051 | 21.2991 | 23.6442 | 21.6039
10.1016/j.wasman.2011.02.001 | Sewage sludge | 39.4 | 5.7 | 4.75 | 24.4 | 1.18 | 75.5 | 9.758 | 24.5 | 1030.19 | 1000 | 10 | 20 | 8 | 4.96 | 56.9 | 40.65 | 3.5 | 4.43 | 19.25
10.1016/j.wasman.2011.02.001 | Sewage sludge | 39.4 | 5.7 | 4.75 | 24.4 | 1.18 | 75.5 | 9.758 | 24.5 | 996.22 | 1000 | 10 | 20 | 5 | 1 | 54.6 | 42.54 | 3.51 | 4.66 | 13.4
10.1016/j.wasman.2011.02.001 | Sewage sludge | 39.4 | 5.7 | 4.75 | 24.4 | 1.18 | 75.5 | 9.758 | 24.5 | 1162.26 | 1000 | 10 | 20 | 9.72 | 1.289 | 63.2 | 36.69 | 2.56 | 5.01 | 11.24
10.1039/d0ra04966b | Oil palm shell | 45.65 | 5.49 | 0.32 | 36.59 | 0.07 | 65.76 | 19.73 | 3.11 | 400 | 800 | 30 | 30 | 6 | 1.3 | 40.55 | 33.7822 | 14.5913 | 19.7685 | 26.0678
10.1039/d0ra04966b | Oil palm shell | 45.65 | 5.49 | 0.32 | 36.59 | 0.07 | 65.76 | 19.73 | 3.11 | 400 | 800 | 30 | 30 | 4 | 0.3 | 33.39 | 37.5964 | 13.2097 | 21.3775 | 27.6627
10.1039/d0ra04966b | Oil palm shell | 45.65 | 5.49 | 0.32 | 36.59 | 0.15 | 65.76 | 19.73 | 3.11 | 500 | 800 | 30 | 30 | 6 | 1.3 | 35.77 | 31.5783 | 14.992 | 18.3815 | 29.2066
10.1039/d0ra04966b | Oil palm shell | 45.65 | 5.49 | 0.32 | 36.59 | 0.15 | 65.76 | 19.73 | 3.11 | 500 | 800 | 30 | 30 | 4 | 0.3 | 40.55 | 40.6204 | 12.6072 | 19.2733 | 29.9766
10.1039/d0ra04966b | Oil palm shell | 45.65 | 5.49 | 0.32 | 36.59 | 0.15 | 65.76 | 19.73 | 3.11 | 600 | 800 | 30 | 30 | 6 | 1.3 | 42.01 | 37.4688 | 13.8869 | 16.3798 | 32.5089
10.1039/d0ra04966b | Oil palm shell | 45.65 | 5.49 | 0.32 | 36.59 | 0.15 | 65.76 | 19.73 | 3.11 | 600 | 800 | 30 | 30 | 4 | 0.3 | 40.91 | 40.7334 | 13.3169 | 17.3497 | 32.0423
10.1039/d0ra04966b | Oil palm shell | 45.65 | 5.49 | 0.32 | 36.59 | 0.07 | 65.76 | 19.73 | 3.11 | 400 | 800 | 30 | 20 | 6 | 1.3 | 36.88 | 32.3174 | 13.9736 | 19.135 | 26.5471
10.1039/d0ra04966b | Oil palm shell | 45.65 | 5.49 | 0.32 | 36.59 | 0.07 | 65.76 | 19.73 | 3.11 | 400 | 800 | 30 | 20 | 4 | 0.3 | 22.56 | 34.3805 | 13.0034 | 21.1916 | 28.9364
10.1039/d0ra04966b | Oil palm shell | 45.65 | 5.49 | 0.32 | 36.59 | 0.15 | 65.76 | 19.73 | 3.11 | 500 | 800 | 30 | 20 | 6 | 1.3 | 34.49 | 32.3847 | 14.3486 | 17.5286 | 29.4156
10.1039/d0ra04966b | Oil palm shell | 45.65 | 5.49 | 0.32 | 36.59 | 0.15 | 65.76 | 19.73 | 3.11 | 500 | 800 | 30 | 20 | 4 | 0.3 | 33.21 | 37.0808 | 12.6206 | 18.7855 | 30.3296
10.1039/d0ra04966b | Oil palm shell | 45.65 | 5.49 | 0.32 | 36.59 | 0.144 | 65.76 | 19.73 | 3.11 | 600 | 800 | 30 | 20 | 6 | 1.3 | 39.81 | 35.2131 | 13.8099 | 15.5133 | 32.0783
10.1039/d0ra04966b | Oil palm shell | 45.65 | 5.49 | 0.32 | 36.59 | 0.144 | 65.76 | 19.73 | 3.11 | 600 | 800 | 30 | 20 | 4 | 0.3 | 45.13 | 40.3539 | 12.2335 | 16.2442 | 31.6079
10.1039/d0ra04966b | Oil palm shell | 45.65 | 5.49 | 0.32 | 36.59 | 0.07 | 65.76 | 19.73 | 3.11 | 400 | 800 | 30 | 10 | 6 | 1.3 | 37.61 | 30.0318 | 13.7077 | 18.1108 | 25.7571
10.1039/d0ra04966b | Oil palm shell | 45.65 | 5.49 | 0.32 | 36.59 | 0.07 | 65.76 | 19.73 | 3.11 | 400 | 800 | 30 | 10 | 4 | 0.3 | 31.74 | 32.908 | 12.9735 | 19.4769 | 26.3453
10.1039/d0ra04966b | Oil palm shell | 45.65 | 5.49 | 0.32 | 36.59 | 0.15 | 65.76 | 19.73 | 3.11 | 500 | 800 | 30 | 10 | 6 | 1.3 | 29.54 | 29.9619 | 14.5147 | 16.8015 | 29.2271
10.1039/d0ra04966b | Oil palm shell | 45.65 | 5.49 | 0.32 | 36.59 | 0.15 | 65.76 | 19.73 | 3.11 | 500 | 800 | 30 | 10 | 4 | 0.3 | 32.84 | 34.8653 | 12.3228 | 17.8473 | 29.7872
10.1039/d0ra04966b | Oil palm shell | 45.65 | 5.49 | 0.32 | 36.59 | 0.144 | 65.76 | 19.73 | 3.11 | 600 | 800 | 30 | 10 | 6 | 1.3 | 39.63 | 33.8712 | 12.822 | 14.7242 | 32.3037
10.1039/d0ra04966b | Oil palm shell | 45.65 | 5.49 | 0.32 | 36.59 | 0.144 | 65.76 | 19.73 | 3.11 | 600 | 800 | 30 | 10 | 4 | 0.3 | 42.93 | 38.9662 | 11.2404 | 15.6029 | 32.2187
10.1016/j.joei.2021.06.008 | Corn stover | 44.47 | 6.19 | 0.97 | 47.88 | 0.48 | 77.49 | 11.32 | 6.16 | 596.1 | 700 | 15 | 10 | 8 | 4.96 | 27.63 | 10.4641 | 16.1498 | 7.8088 | 49.1864
10.1016/j.joei.2021.06.008 | Corn stover | 44.47 | 6.19 | 0.97 | 47.88 | 0.48 | 77.49 | 11.32 | 6.16 | 634.75 | 700 | 15 | 20 | 8 | 4.96 | 27.48 | 12.184 | 16.2302 | 14.4837 | 49.3361
10.1016/j.joei.2021.06.008 | Corn stover | 44.47 | 6.19 | 0.97 | 47.88 | 0.48 | 77.49 | 11.32 | 6.16 | 656.78 | 700 | 15 | 30 | 8 | 4.96 | 30.96 | 14.8055 | 16.0872 | 21.317 | 48.6801
10.1016/j.joei.2021.06.008 | Corn stover | 44.47 | 6.19 | 0.97 | 47.88 | 0.48 | 77.49 | 11.32 | 6.16 | 627.28 | 700 | 15 | 10 | 9.72 | 1.289 | 41.16 | 21.303 | 11.6831 | 15.2971 | 41.3328
10.1016/j.joei.2021.06.008 | Corn stover | 44.47 | 6.19 | 0.97 | 47.88 | 0.48 | 77.49 | 11.32 | 6.16 | 637.45 | 700 | 15 | 20 | 9.72 | 1.289 | 43.42 | 23.6018 | 11.6731 | 22.0005 | 40.4697
10.1016/j.joei.2021.06.008 | Corn stover | 44.47 | 6.19 | 0.97 | 47.88 | 0.48 | 77.49 | 11.32 | 6.16 | 659.49 | 700 | 15 | 30 | 9.72 | 1.289 | 48.45 | 26.1438 | 11.2454 | 29.1299 | 39.7346
10.1016/j.jaap.2018.12.027 | Medium Density Fibreboard | 46.79 | 6.33 | 4.52 | 41 | 1.36 | 77.3 | 18.8 | 1.8 | 200 | 300 | 40 | 3 | 8 | 4.96 | 31.972 | 9.7393 | 17.8463 | 23.4404 | 40.8798
10.1016/j.jaap.2018.12.027 | Medium Density Fibreboard | 46.79 | 6.33 | 4.52 | 41 | 1.36 | 77.3 | 18.8 | 1.8 | 220 | 300 | 40 | 5 | 8 | 4.96 | 32.9351 | 6.4352 | 19.7053 | 22.9582 | 39.7324
10.1016/j.jaap.2018.12.027 | Medium Density Fibreboard | 46.79 | 6.33 | 4.52 | 41 | 1.36 | 77.3 | 18.8 | 1.8 | 280 | 300 | 40 | 10 | 8 | 4.96 | 34.6503 | 7.8482 | 20.9971 | 23.4109 | 40.7404
10.1016/j.jaap.2018.12.027 | Medium Density Fibreboard | 46.79 | 6.33 | 4.52 | 41 | 1.36 | 77.3 | 18.8 | 1.8 | 330 | 400 | 40 | 3 | 8 | 4.96 | 35.2442 | 1.2871 | 20.114 | 18.7541 | 41.8014
10.1016/j.jaap.2018.12.027 | Medium Density Fibreboard | 46.79 | 6.33 | 4.52 | 41 | 1.36 | 77.3 | 18.8 | 1.8 | 320 | 400 | 40 | 5 | 8 | 4.96 | 35.5941 | 1.5164 | 20.4026 | 19.5676 | 41.5301
10.1016/j.jaap.2018.12.027 | Medium Density Fibreboard | 46.79 | 6.33 | 4.52 | 41 | 1.36 | 77.3 | 18.8 | 1.8 | 300 | 400 | 40 | 10 | 8 | 4.96 | 35.3119 | 4.013 | 21.5791 | 21.8748 | 40.4956
10.1016/j.jaap.2018.12.027 | Medium Density Fibreboard | 46.79 | 6.33 | 4.52 | 41 | 1.36 | 77.3 | 18.8 | 1.8 | 280 | 300 | 40 | 3 | 4.95 | 0.152 | 34.0661 | 28.8766 | 14.5123 | 28.3735 | 36.9911
10.1016/j.jaap.2018.12.027 | Medium Density Fibreboard | 46.79 | 6.33 | 4.52 | 41 | 1.36 | 77.3 | 18.8 | 1.8 | 300 | 300 | 40 | 5 | 4.95 | 0.152 | 36.7618 | 17.8819 | 18.6254 | 26.4517 | 33.3448
10.1016/j.jaap.2018.12.027 | Medium Density Fibreboard | 46.79 | 6.33 | 4.52 | 41 | 1.36 | 77.3 | 18.8 | 1.8 | 300 | 300 | 40 | 10 | 4.95 | 0.152 | 36.6959 | 21.1316 | 18.6295 | 27.3472 | 33.6942
10.1016/j.biortech.2018.09.051 | Lignin | 61.4 | 6 | 0.9 | 29.8 | 1.9 | 63.2 | 34.1 | 2.7 | 600 | 480 | 10 | 20 | 8 | 4.96 | 63.8 | 16.9521 | 22.5646 | 16.9937 | 5.8911
10.1016/j.biortech.2018.09.051 | Lignin | 61.4 | 6 | 0.9 | 29.8 | 1.9 | 63.2 | 34.1 | 2.7 | 600 | 480 | 10 | 50 | 8 | 4.96 | 56.6 | 21.2448 | 24.3647 | 20.2214 | 7.9553
10.1016/j.biortech.2018.09.051 | Lignin | 61.4 | 6 | 0.9 | 29.8 | 1.9 | 63.2 | 34.1 | 2.7 | 600 | 480 | 10 | 20 | 8 | 4.96 | 38.1 | 4.2 | 29.896 | 4.5 | 4.2
10.1016/j.biortech.2018.09.051 | Lignin | 61.4 | 6 | 0.9 | 29.8 | 1.9 | 63.2 | 34.1 | 2.7 | 600 | 480 | 10 | 40 | 8 | 4.96 | 42.1 | 5 | 29.8488 | 9 | 7.5
10.1016/j.biortech.2018.09.051 | Lignin | 61.4 | 6 | 0.9 | 29.8 | 1.9 | 63.2 | 34.1 | 2.7 | 600 | 480 | 10 | 50 | 8 | 4.96 | 39.2 | 19.9751 | 24.0125 | 21.5979 | 11.5472
10.1016/j.biortech.2018.09.051 | Lignin | 61.4 | 6 | 0.9 | 29.8 | 1.9 | 63.2 | 34.1 | 2.7 | 600 | 480 | 10 | 60 | 8 | 4.96 | 42.4 | 5.6 | 27.236 | 24.2 | 11.9
10.1016/j.biortech.2018.09.051 | Lignin | 61.4 | 6 | 0.9 | 29.8 | 1.9 | 63.2 | 34.1 | 2.7 | 600 | 480 | 10 | 80 | 8 | 4.96 | 28.5 | 12.7 | 30.5757 | 18.5 | 13.8
10.1016/j.biortech.2018.09.051 | Lignin | 61.4 | 6 | 0.9 | 29.8 | 1.9 | 63.2 | 34.1 | 2.7 | 600 | 480 | 10 | 90 | 8 | 4.96 | 24 | 16.6 | 31.6425 | 19.1 | 13.11
10.1016/j.biortech.2018.09.051 | Lignin | 61.4 | 6 | 0.9 | 29.8 | 1.9 | 63.2 | 34.1 | 2.7 | 600 | 480 | 10 | 90 | 8 | 4.96 | 77.5 | 34.7683 | 22.883 | 23.1768 | 9.6437
10.1016/j.biortech.2018.09.051 | Lignin | 61.4 | 6 | 0.9 | 29.8 | 1.9 | 63.2 | 34.1 | 2.7 | 600 | 480 | 10 | 90 | 8 | 4.96 | 24 | 19.8886 | 30.6593 | 25.3128 | 10.3853
10.1016/j.biortech.2018.09.051 | Lignin | 61.4 | 6 | 0.9 | 29.8 | 1.9 | 63.2 | 34.1 | 2.7 | 600 | 480 | 10 | 90 | 8 | 4.96 | 58.8 | 30.7444 | 24.651 | 24.1482 | 11.0078
10.1016/j.biortech.2018.09.051 | Lignin | 61.4 | 6 | 0.9 | 29.8 | 1.9 | 63.2 | 34.1 | 2.7 | 600 | 480 | 10 | 90 | 8 | 4.96 | 72.5 | 33.3604 | 23.6237 | 23.3732 | 9.6968
10.1016/j.applthermaleng.2016.06.042 | Tobacco stem | 51.05 | 5.97 | 0.73 | 42.13 | 0.12 | 79.59 | 15.43 | 4.98 | 376 | 4000 | 14.16 | 5 | 8 | 4.96 | 22.13 | -27.6598 | 20.1884 | 5.3537 | 25.5051
10.1016/j.applthermaleng.2016.06.042 | Tobacco stem | 51.05 | 5.97 | 0.73 | 42.13 | 0.12 | 79.59 | 15.43 | 4.98 | 332 | 4000 | 13.33 | 5 | 11.5 | 0.345 | 24.88 | -16.2077 | 17.3439 | 11.4243 | 13.4632
10.1016/j.applthermaleng.2016.06.042 | Tobacco stem | 51.05 | 5.97 | 0.73 | 42.13 | 0.12 | 79.59 | 15.43 | 4.98 | 267 | 4000 | 10 | 5 | 9.9 | 0.3 | 15.34 | -18.419 | 17.9125 | 13.4939 | 11.3898
10.1016/j.applthermaleng.2016.06.042 | Tobacco stem | 51.05 | 5.97 | 0.73 | 42.13 | 0.12 | 79.59 | 15.43 | 4.98 | 340 | 4000 | 14.16 | 5 | 5 | 1 | 20.24 | -16.7689 | 18.1714 | 10.0588 | 19.1889
10.1016/j.applthermaleng.2016.06.042 | Tobacco stem | 51.05 | 5.97 | 0.73 | 42.13 | 0.12 | 79.59 | 15.43 | 4.98 | 303 | 4000 | 6.66 | 5 | 9.72 | 1.289 | 9.78 | -21.7179 | 18.0801 | 12.785 | 13.7361
10.1016/j.applthermaleng.2016.06.042 | Tobacco stem | 51.05 | 5.97 | 0.73 | 42.13 | 0.12 | 79.59 | 15.43 | 4.98 | 376 | 4000 | 14.16 | 5 | 8 | 4.96 | 22.37 | -27.4911 | 20.2006 | 5.3291 | 25.4579
10.1016/j.applthermaleng.2016.06.042 | Tobacco stem | 51.05 | 5.97 | 0.73 | 42.13 | 0.12 | 79.59 | 15.43 | 4.98 | 791 | 4000 | 6.66 | 10 | 8 | 4.96 | 46.47 | -16.1656 | 17.9901 | -1.5567 | 32.0301
10.1016/j.applthermaleng.2016.06.042 | Tobacco stem | 51.05 | 5.97 | 0.73 | 42.13 | 0.12 | 79.59 | 15.43 | 4.98 | 666 | 4000 | 6.66 | 15 | 8 | 4.96 | 45.98 | -16.7649 | 18.3185 | 1.0866 | 28.5047
10.1016/j.applthermaleng.2016.06.042 | Tobacco stem | 51.05 | 5.97 | 0.73 | 42.13 | 0.12 | 79.59 | 15.43 | 4.98 | 340 | 4000 | 14.16 | 5 | 5 | 1 | 20.75 | -15.9607 | 18.3185 | 9.9637 | 18.9887
10.1016/j.applthermaleng.2016.06.042 | Tobacco stem | 51.05 | 5.97 | 0.73 | 42.13 | 0.12 | 79.59 | 15.43 | 4.98 | 740 | 4000 | 6.66 | 10 | 5 | 1 | 52.5 | -3.3885 | 14.8064 | 3.0998 | 25.1656
10.1016/j.applthermaleng.2016.06.042 | Tobacco stem | 51.05 | 5.97 | 0.73 | 42.13 | 0.12 | 79.59 | 15.43 | 4.98 | 608 | 4000 | 6.66 | 15 | 5 | 1 | 59 | -3.9644 | 15.5978 | 5.2357 | 19.6149
10.1016/j.biortech.2017.08.093 | Chlorella | 47.3 | 6.9 | 8.5 | 36.4 | 0.9 | 75.8 | 15.6 | 7.6 | 350 | 2000 | 50 | 20 | 8 | 4.96 | 14.69 | -1.4735 | 20.7149 | 12.2038 | 44.7107
10.1016/j.biortech.2017.08.093 | Chlorella | 47.3 | 6.9 | 8.5 | 36.4 | 0.9 | 75.8 | 15.6 | 7.6 | 450 | 2000 | 50 | 20 | 8 | 4.96 | 13.51 | 0.022413 | 20.5102 | 10.6014 | 48.1489
10.1016/j.biortech.2017.08.093 | Chlorella | 47.3 | 6.9 | 8.5 | 36.4 | 0.9 | 75.8 | 15.6 | 7.6 | 500 | 2000 | 50 | 20 | 8 | 4.96 | 16.01 | 1.1775 | 20.0677 | 9.6586 | 49.6768
10.1016/j.biortech.2017.08.093 | Chlorella | 47.3 | 6.9 | 8.5 | 36.4 | 0.9 | 75.8 | 15.6 | 7.6 | 550 | 2000 | 50 | 20 | 8 | 4.96 | 32.14 | 5.6474 | 18.8934 | 7.8504 | 49.6359
10.1016/j.biortech.2017.08.093 | Chlorella | 47.3 | 6.9 | 8.5 | 36.4 | 0.9 | 75.8 | 15.6 | 7.6 | 650 | 2000 | 50 | 20 | 8 | 4.96 | 29.5 | 6.6478 | 18.5494 | 6.402 | 53.4673
10.1016/j.biortech.2017.08.093 | Chlorella | 47.3 | 6.9 | 8.5 | 36.4 | 0.9 | 75.8 | 15.6 | 7.6 | 350 | 2000 | 50 | 20 | 3.6 | 0.32 | 15.27 | 14.9051 | 16.8365 | 17.0333 | 40.3413
10.1016/j.biortech.2017.08.093 | Chlorella | 47.3 | 6.9 | 8.5 | 36.4 | 0.9 | 75.8 | 15.6 | 7.6 | 450 | 2000 | 50 | 20 | 3.6 | 0.32 | 27.15 | 17.3884 | 16.6153 | 14.4717 | 41.3886
10.1016/j.biortech.2017.08.093 | Chlorella | 47.3 | 6.9 | 8.5 | 36.4 | 0.9 | 75.8 | 15.6 | 7.6 | 500 | 2000 | 50 | 20 | 3.6 | 0.32 | 24.22 | 16.6308 | 17.8049 | 13.531 | 42.0554
10.1016/j.biortech.2017.08.093 | Chlorella | 47.3 | 6.9 | 8.5 | 36.4 | 0.9 | 75.8 | 15.6 | 7.6 | 550 | 2000 | 50 | 20 | 3.6 | 0.32 | 24.22 | 16.9723 | 17.6506 | 12.7108 | 43.6909
10.1016/j.biortech.2017.08.093 | Chlorella | 47.3 | 6.9 | 8.5 | 36.4 | 0.9 | 75.8 | 15.6 | 7.6 | 650 | 2000 | 50 | 20 | 3.6 | 0.32 | 27.3 | 19.045 | 17.1468 | 10.8677 | 46.6833
10.1016/j.biortech.2017.08.093 | Spirulina | 48.1 | 7 | 10.1 | 33.9 | 0.9 | 78.7 | 12.7 | 7.7 | 350 | 2000 | 50 | 20 | 8 | 4.96 | 30.61 | 2.0245 | 19.2711 | 13.1534 | 45.8277
10.1016/j.biortech.2017.08.093 | Spirulina | 48.1 | 7 | 10.1 | 33.9 | 0.9 | 78.7 | 12.7 | 7.7 | 400 | 2000 | 50 | 20 | 8 | 4.96 | 25.58 | 1.6161 | 19.5182 | 12.6063 | 47.9328
10.1016/j.biortech.2017.08.093 | Spirulina | 48.1 | 7 | 10.1 | 33.9 | 0.9 | 78.7 | 12.7 | 7.7 | 450 | 2000 | 50 | 20 | 8 | 4.96 | 21.48 | 0.10202 | 20.7961 | 11.7443 | 48.6744
10.1016/j.biortech.2017.08.093 | Spirulina | 48.1 | 7 | 10.1 | 33.9 | 0.9 | 78.7 | 12.7 | 7.7 | 500 | 2000 | 50 | 20 | 8 | 4.96 | 22.39 | 0.63592 | 20.8882 | 10.7885 | 49.8849
10.1016/j.biortech.2017.08.093 | Spirulina | 48.1 | 7 | 10.1 | 33.9 | 0.9 | 78.7 | 12.7 | 7.7 | 550 | 2000 | 50 | 20 | 8 | 4.96 | 27.51 | 2.6996 | 20.5611 | 9.6047 | 50.8536
10.1016/j.biortech.2017.08.093 | Spirulina | 48.1 | 7 | 10.1 | 33.9 | 0.9 | 78.7 | 12.7 | 7.7 | 600 | 2000 | 50 | 20 | 8 | 4.96 | 34.94 | 5.5128 | 19.3706 | 8.4667 | 52.3666
10.1016/j.biortech.2017.08.093 | Spirulina | 48.1 | 7 | 10.1 | 33.9 | 0.9 | 78.7 | 12.7 | 7.7 | 350 | 2000 | 50 | 20 | 3.6 | 0.32 | 27.58 | 15.1883 | 17.1546 | 17.8505 | 40.0233
10.1016/j.biortech.2017.08.093 | Spirulina | 48.1 | 7 | 10.1 | 33.9 | 0.9 | 78.7 | 12.7 | 7.7 | 400 | 2000 | 50 | 20 | 3.6 | 0.32 | 23.71 | 14.5755 | 17.5879 | 17.1752 | 41.6936
10.1016/j.biortech.2017.08.093 | Spirulina | 48.1 | 7 | 10.1 | 33.9 | 0.9 | 78.7 | 12.7 | 7.7 | 450 | 2000 | 50 | 20 | 3.6 | 0.32 | 27.43 | 15.0369 | 18.2374 | 15.8705 | 41.7653
10.1016/j.biortech.2017.08.093 | Spirulina | 48.1 | 7 | 10.1 | 33.9 | 0.9 | 78.7 | 12.7 | 7.7 | 500 | 2000 | 50 | 20 | 3.6 | 0.32 | 27.53 | 15.5677 | 18.4738 | 14.9347 | 42.9735
10.1016/j.biortech.2017.08.093 | Spirulina | 48.1 | 7 | 10.1 | 33.9 | 0.9 | 78.7 | 12.7 | 7.7 | 550 | 2000 | 50 | 20 | 3.6 | 0.32 | 30.66 | 17.0118 | 18.0067 | 13.9462 | 44.4281
10.1016/j.biortech.2017.08.093 | Spirulina | 48.1 | 7 | 10.1 | 33.9 | 0.9 | 78.7 | 12.7 | 7.7 | 600 | 2000 | 50 | 20 | 3.6 | 0.32 | 32.25 | 18.319 | 17.4931 | 13.0842 | 46.2155
10.1016/j.fuproc.2014.11.025 | Sawdust | 43.46 | 6.47 | 0 | 50.07 | 0 | 67.86 | 15.96 | 2.31 | 550 | 750 | 12 | 5 | 9.72 | 1.289 | 24.4 | 26.4921 | 8.9706 | 21.3285 | 42.3558
10.1016/j.fuproc.2014.11.025 | Sawdust | 43.46 | 6.47 | 0 | 50.07 | 0 | 67.86 | 15.96 | 2.31 | 550 | 750 | 12 | 5 | 8 | 4.96 | 45.31 | 40.54 | 5.5 | 14.78 | 35.51
10.1016/j.fuproc.2014.11.025 | Sawdust | 43.46 | 6.47 | 0 | 50.07 | 0 | 67.86 | 15.96 | 2.31 | 550 | 750 | 12 | 5 | 4.95 | 0.152 | 53.61 | 37.95 | 4.45 | 21.84 | 32.95
10.1016/j.biortech.2012.08.002 | Empty fruit bunch | 49 | 6.5 | 0.1 | 38.3 | 0.1 | 75 | 10.5 | 7 | 500 | 450 | 20 | 25 | 8 | 4.96 | 30.9 | 15.9386 | 16.8559 | 17.7003 | 42.1915
10.1016/j.biortech.2012.08.002 | Empty fruit bunch | 49 | 6.5 | 0.1 | 38.3 | 0.1 | 75 | 10.5 | 7 | 400 | 450 | 20 | 50 | 8 | 4.96 | 28.75 | 17.316 | 16.9645 | 26.2394 | 40.1151
10.1016/j.biortech.2012.08.002 | Empty fruit bunch | 49 | 6.5 | 0.1 | 38.3 | 0.1 | 75 | 10.5 | 7 | 300 | 450 | 20 | 75 | 8 | 4.96 | 23.51 | 20.8747 | 17.1554 | 30.249 | 40.891
10.1016/j.biortech.2011.12.095 | Chlorella vulgaris | 47.84 | 6.41 | 9.01 | 25 | 1.46 | 51.75 | 32.1 | 9.61 | 600 | 1500 | 20 | 5 | 8 | 4.96 | 59.84 | 26.8784 | 15 | 4.4161 | -0.20439
10.1016/j.biortech.2011.12.095 | Chlorella vulgaris | 47.84 | 6.41 | 9.01 | 25 | 1.46 | 51.75 | 32.1 | 9.61 | 800 | 1500 | 20 | 5 | 11.5 | 0.345 | 51.56 | 42.0803 | 11.5778 | 7.0645 | -1.733
10.1016/j.biortech.2011.12.095 | Chlorella vulgaris | 47.84 | 6.41 | 9.01 | 25 | 1.46 | 51.75 | 32.1 | 9.61 | 650 | 1500 | 20 | 5 | 9.72 | 1.289 | 42.93 | 34.8424 | 14.3825 | 8.5695 | -4.6149
10.1016/j.biortech.2011.12.095 | Chlorella vulgaris | 47.84 | 6.41 | 9.01 | 25 | 1.46 | 51.75 | 32.1 | 9.61 | 650 | 1500 | 20 | 5 | 5 | 1 | 43.33 | 38.3148 | 13.0043 | 8.6877 | -1.2478
10.1016/j.biortech.2011.12.095 | Chlorella vulgaris | 47.84 | 6.41 | 9.01 | 25 | 1.46 | 51.75 | 32.1 | 9.61 | 600 | 1500 | 20 | 5 | 8 | 4.96 | 59.7 | 27.2277 | 15.0543 | 4.4035 | -0.21246
10.1016/j.biortech.2011.12.095 | Chlorella vulgaris | 47.84 | 6.41 | 9.01 | 25 | 1.46 | 51.75 | 32.1 | 9.61 | 700 | 1500 | 20 | 10 | 8 | 4.96 | 43.68 | 27.9476 | 15.5622 | 4.2465 | 5.6089
10.1016/j.biortech.2011.12.095 | Chlorella vulgaris | 47.84 | 6.41 | 9.01 | 25 | 1.46 | 51.75 | 32.1 | 9.61 | 630 | 1500 | 20 | 30 | 8 | 4.96 | 45.14 | 30.3824 | 16.2661 | 7.2843 | 4.2801
10.1016/j.biortech.2011.12.095 | Chlorella vulgaris | 47.84 | 6.41 | 9.01 | 25 | 1.46 | 51.75 | 32.1 | 9.61 | 650 | 1500 | 20 | 5 | 5 | 1 | 42.77 | 37.8675 | 12.9679 | 8.7483 | -1.133
10.1016/j.biortech.2011.12.095 | Chlorella vulgaris | 47.84 | 6.41 | 9.01 | 25 | 1.46 | 51.75 | 32.1 | 9.61 | 700 | 1500 | 20 | 10 | 5 | 1 | 35.24 | 39.2591 | 14.1669 | 8.6334 | 0.93379
10.1016/j.biortech.2011.12.095 | Chlorella vulgaris | 47.84 | 6.41 | 9.01 | 25 | 1.46 | 51.75 | 32.1 | 9.61 | 600 | 1500 | 20 | 20 | 5 | 1 | 38.01 | 37.9634 | 15.3452 | 10.9545 | -3.0596
10.1016/j.biortech.2011.01.055 | Chlorella sp. | 49.7 | 6.98 | 10.92 | 24.6 | 0.944 | 68.4 | 10.1 | 7.8 | 402 | 500 | 20 | 16.7 | 5 | 1 | 24.22 | 21.59 | 19.24 | 41.23 | 14.39
10.1016/j.biortech.2011.01.055 | Chlorella sp. | 49.7 | 6.98 | 10.92 | 24.6 | 0.056 | 68.4 | 10.1 | 7.8 | 469 | 750 | 20 | 16.7 | 5 | 1 | 26.32 | 27.74 | 25.78 | 25.78 | 16.75
10.1016/j.biortech.2011.01.055 | Chlorella sp. | 49.7 | 6.98 | 10.92 | 24.6 | 0.8 | 68.4 | 10.1 | 7.8 | 500 | 1000 | 20 | 16.7 | 5 | 1 | 29.21 | 30.23 | 25.52 | 21.85 | 19.37
10.1016/j.biortech.2011.01.055 | Chlorella sp. | 49.7 | 6.98 | 10.92 | 24.6 | 0.728 | 68.4 | 10.1 | 7.8 | 527 | 1250 | 20 | 16.7 | 5 | 1 | 35.16 | 29.84 | 26.7 | 21.46 | 18.84
10.1016/j.fuel.2021.123091 | Digested sluge | 44.34 | 7.54 | 6.13 | 40.54 | 1.46 | 54.24 | 6.27 | 39.49 | 400 | 60 | 30 | 40 | 9.72 | 1.289 | 19.5 | 24.48 | 17.2 | 33.99 | 19.41
10.1016/j.fuel.2021.123091 | Digested sluge | 44.34 | 7.54 | 6.13 | 40.54 | 1.46 | 54.24 | 6.27 | 39.49 | 600 | 153 | 30 | 40 | 9.72 | 1.289 | 48.02 | 37.05 | 11.01 | 19.95 | 27.65
10.1016/j.fuel.2021.123091 | Digested sluge | 44.34 | 7.54 | 6.13 | 40.54 | 1.46 | 54.24 | 6.27 | 39.49 | 800 | 220 | 30 | 40 | 9.72 | 1.289 | 53.69 | 47.76 | 4.61 | 9.02 | 35.68
10.1016/j.fuel.2021.123091 | Digested sluge | 44.34 | 7.54 | 6.13 | 40.54 | 1.46 | 54.24 | 6.27 | 39.49 | 1000 | 405 | 30 | 40 | 9.72 | 1.289 | 56.38 | 44.46 | 5.42 | 9.63 | 37.73
10.1016/j.biortech.2020.123756 | Wood pellets | 50.31 | 7.82 | 0.1 | 41.77 | 1.46 | 77.8572 | 16.3 | 0.31 | 630.63 | 1500 | 60 | 37.5 | 9.72 | 1.289 | 45.19 | 27.389 | 11.5444 | 11.5755 | 64.3093
10.1016/j.biortech.2020.123756 | Wood pellets | 50.31 | 7.82 | 0.1 | 42.77 | 1.46 | 77.3532 | 16.3 | 0.31 | 679.72 | 1500 | 60 | 37.5 | 9.72 | 1.289 | 56.32 | 31.9003 | 9.4493 | 10.5428 | 67.3201
10.1016/j.biortech.2020.123756 | Wood pellets | 50.31 | 7.82 | 0.1 | 43.77 | 1.46 | 77.0338 | 16.3 | 0.31 | 740.07 | 1500 | 60 | 37.5 | 9.72 | 1.289 | 67.24 | 35.9728 | 7.7618 | 9.2101 | 70.2195
10.1016/j.biortech.2020.123756 | Wood pellets | 50.31 | 7.82 | 0.1 | 44.77 | 1.304 | 77.1354 | 16.3 | 0.31 | 800 | 1500 | 60 | 37.5 | 9.72 | 1.289 | 73.24 | 38.8739 | 6.5138 | 8.0762 | 73.6471
10.1007/s12155-020-10172-1 | Rice straw | 41.25 | 5.58 | 0.87 | 52.26 | 0.04 | 68.2 | 19.3 | 12.5 | 400 | 300 | 15 | 5 | 5 | 1 | 39.71 | 25.0955 | 10.8919 | 21.1244 | 26.0115
10.1007/s12155-020-10172-1 | Rice straw | 41.25 | 5.58 | 0.87 | 52.26 | 0.04 | 68.2 | 19.3 | 12.5 | 500 | 500 | 15 | 5 | 5 | 1 | 40.66 | 25.511 | 10.5412 | 18.3785 | 28.7358
10.1007/s12155-020-10172-1 | Rice straw | 41.25 | 5.58 | 0.87 | 52.26 | 0.04 | 68.2 | 19.3 | 12.5 | 600 | 700 | 15 | 5 | 5 | 1 | 40.38 | 25.8186 | 10.1803 | 15.7265 | 31.6967
10.1007/s12155-020-10172-1 | Rice straw | 41.25 | 5.58 | 0.87 | 52.26 | 0.04 | 68.2 | 19.3 | 12.5 | 700 | 900 | 15 | 5 | 5 | 1 | 41.64 | 26.5913 | 9.5657 | 13.02 | 34.6709
10.1007/s12155-020-10172-1 | Rice straw | 41.25 | 5.58 | 0.87 | 52.26 | 0.04 | 68.2 | 19.3 | 12.5 | 400 | 300 | 20 | 5 | 5 | 1 | 39.82 | 25.684 | 10.8716 | 20.3994 | 28.9908
10.1007/s12155-020-10172-1 | Rice straw | 41.25 | 5.58 | 0.87 | 52.26 | 0.04 | 68.2 | 19.3 | 12.5 | 500 | 500 | 20 | 5 | 5 | 1 | 42 | 26.312 | 10.4467 | 17.5797 | 31.5762
10.1007/s12155-020-10172-1 | Rice straw | 41.25 | 5.58 | 0.87 | 52.26 | 0.04 | 68.2 | 19.3 | 12.5 | 600 | 700 | 20 | 5 | 5 | 1 | 39.56 | 36.9016 | 6.3847 | 7.5445 | 38.7074
10.1007/s12155-020-10172-1 | Rice straw | 41.25 | 5.58 | 0.87 | 52.26 | 0.04 | 68.2 | 19.3 | 12.5 | 700 | 900 | 20 | 5 | 5 | 1 | 40.51 | 26.9096 | 9.6654 | 12.3588 | 37.7374
10.1007/s12155-020-10172-1 | Rice straw | 41.25 | 5.58 | 0.87 | 52.26 | 0.04 | 68.2 | 19.3 | 12.5 | 400 | 300 | 25 | 5 | 5 | 1 | 41.77 | 26.8266 | 10.5495 | 19.6091 | 31.9843
10.1007/s12155-020-10172-1 | Rice straw | 41.25 | 5.58 | 0.87 | 52.26 | 0.04 | 68.2 | 19.3 | 12.5 | 500 | 500 | 25 | 5 | 5 | 1 | 43.34 | 27.4826 | 10.0538 | 16.8515 | 34.7636
10.1007/s12155-020-10172-1 | Rice straw | 41.25 | 5.58 | 0.87 | 52.26 | 0.04 | 68.2 | 19.3 | 12.5 | 600 | 700 | 25 | 5 | 5 | 1 | 41.83 | 27.5229 | 9.8112 | 14.2629 | 37.8119
10.1007/s12155-020-10172-1 | Rice straw | 41.25 | 5.58 | 0.87 | 52.26 | 0.04 | 68.2 | 19.3 | 12.5 | 700 | 900 | 25 | 5 | 5 | 1 | 42.78 | 28.255 | 9.2049 | 11.5775 | 40.8333
10.1016/j.jaap.2012.11.016 | Wheat straw | 41.41 | 5.86 | 1.44 | 45.22 | 0.17 | 69.3 | 17.4 | 5.9 | 500 | 400 | 20 | 9 | 4.95 | 0.152 | 18.13 | 32.19 | 5.71 | 29.95 | 30.2
10.1016/j.jaap.2012.11.016 | Wheat straw | 41.41 | 5.86 | 1.44 | 45.22 | 0.17 | 69.3 | 17.4 | 5.9 | 500 | 400 | 20 | 9 | 11.5 | 0.345 | 17.61 | 39.53 | 5.46 | 22 | 30.82
10.1016/j.jaap.2012.11.016 | Wheat straw | 41.41 | 5.86 | 1.44 | 45.22 | 0.17 | 69.3 | 17.4 | 5.9 | 500 | 400 | 20 | 16.6 | 4.95 | 0.152 | 24.72 | 23.37 | 6.09 | 35.42 | 32.81
10.1016/j.eti.2020.101291 | Empty fruit brunch | 42.71 | 6.23 | 0.56 | 50.44 | 0.07 | 69.95 | 24.06 | 2.3 | 300 | 700 | 25 | 50 | 8 | 4.96 | 22.5 | 19.8858 | 14.9639 | 21.3554 | 41.3811
10.1016/j.eti.2020.101291 | Empty fruit brunch | 42.71 | 6.23 | 0.56 | 50.44 | 0.07 | 69.95 | 24.06 | 2.3 | 400 | 700 | 25 | 50 | 8 | 4.96 | 24.46 | 21.849 | 14.6364 | 19.5485 | 44.3883
10.1016/j.eti.2020.101291 | Empty fruit brunch | 42.71 | 6.23 | 0.56 | 50.44 | 0.07 | 69.95 | 24.06 | 2.3 | 450 | 700 | 25 | 50 | 8 | 4.96 | 24.23 | 22.479 | 14.6665 | 18.6889 | 45.8883
10.1016/j.eti.2020.101291 | Empty fruit brunch | 42.71 | 6.23 | 0.56 | 50.44 | 0.07 | 69.95 | 24.06 | 2.3 | 500 | 700 | 25 | 50 | 8 | 4.96 | 26.63 | 22.9344 | 15.034 | 17.5544 | 46.5139
10.1016/j.eti.2020.101291 | Empty fruit brunch | 42.71 | 6.23 | 0.56 | 50.44 | 0.07 | 69.95 | 24.06 | 2.3 | 550 | 700 | 25 | 50 | 8 | 4.96 | 31.99 | 25.3029 | 14.1033 | 16.5068 | 48.1088
10.1016/j.eti.2020.101291 | Empty fruit brunch | 42.71 | 6.23 | 0.56 | 50.44 | 0.07 | 69.95 | 24.06 | 2.3 | 600 | 700 | 25 | 50 | 8 | 4.96 | 37.27 | 27.3243 | 13.4405 | 15.4019 | 49.4063
10.1016/j.eti.2020.101291 | Empty fruit brunch | 42.71 | 6.23 | 0.56 | 50.44 | 0.07 | 69.95 | 24.06 | 2.3 | 500 | 700 | 25 | 50 | 8 | 4.96 | 26.63 | 22.9344 | 15.034 | 17.5544 | 46.5139
10.1016/j.eti.2020.101291 | Empty fruit brunch | 42.71 | 6.23 | 0.56 | 50.44 | 0.07 | 69.95 | 24.06 | 2.3 | 500 | 700 | 25 | 50 | 8 | 4.96 | 5.61 | 26.4045 | 10.5694 | 20.173 | 55.5502
10.1016/j.biortech.2018.06.104 | Moso bamboo | 43.7 | 4.3 | 2.26 | 46.8 | 2.94 | 76.5 | 20.1 | 3.4 | 700 | 600 | 20 | 5 | 5 | 1 | 59.37 | 23.39 | 20.84 | 19.41 | 33.8
10.1016/j.biortech.2018.06.104 | Moso bamboo | 43.7 | 4.3 | 2.26 | 46.8 | 2.94 | 76.5 | 20.1 | 3.4 | 700 | 600 | 20 | 10 | 5 | 1 | 61.96 | 24.57 | 19.49 | 18.21 | 35.45
10.1016/j.biortech.2018.06.104 | Moso bamboo | 43.7 | 4.3 | 2.26 | 46.8 | 2.94 | 76.5 | 20.1 | 3.4 | 700 | 600 | 20 | 20 | 5 | 1 | 64.34 | 26.54 | 14.02 | 16.54 | 39.48
10.1186/s40643-019-0268-2 | Softwood chips | 44.43 | 6.16 | 0.18 | 49.23 | 2.94 | 67.3 | 19.5 | 1.7 | 348.4 | 2100 | 60 | 10 | 5 | 1 | 37.6832 | 22.3426 | 7.6305 | 11.1853 | 56.9223
10.1186/s40643-019-0268-2 | Softwood chips | 44.43 | 6.16 | 0.18 | 49.23 | 2.94 | 67.3 | 19.5 | 1.7 | 427.5 | 2400 | 60 | 10 | 5 | 1 | 36.8492 | 20.6678 | 8.8899 | 8.1192 | 57.1562
10.1186/s40643-019-0268-2 | Softwood chips | 44.43 | 6.16 | 0.18 | 49.23 | 2.94 | 67.3 | 19.5 | 1.7 | 659.8 | 2700 | 60 | 10 | 5 | 1 | 36.5881 | 22.9519 | 8.5048 | 2.4536 | 63.6573
10.1186/s40643-019-0268-2 | Hemp stalk | 45.71 | 5.89 | 7.476 | 48.4 | 0.9 | 69.6 | 18.8 | 0.9 | 398.8 | 2100 | 60 | 10 | 5 | 1 | 38.5883 | 24.3176 | 9.437 | 12.2863 | 65.5796
10.1186/s40643-019-0268-2 | Hemp stalk | 45.71 | 5.89 | 0.052 | 48.4 | 0.18 | 69.6 | 18.8 | 0.9 | 528.7 | 2400 | 60 | 10 | 5 | 1 | 36.9205 | 22.6351 | 10.3972 | 6.9229 | 63.4258
10.1186/s40643-019-0268-2 | Hemp stalk | 45.71 | 5.89 | 0.052 | 48.4 | 0.18 | 69.6 | 18.8 | 0.9 | 604.2 | 2700 | 60 | 10 | 5 | 1 | 36.5119 | 21.2965 | 10.5788 | 3.7104 | 64.6352
10.1016/j.enconman.2020.113074 | Horse manure | 43.3 | 5.9 | 0.9 | 49.1 | 0.8 | 70.4 | 10.9 | 10.5 | 350 | 1000 | 40 | 33.3 | 8 | 4.96 | 5.04 | 1.61 | 14.14 | 14.54 | 70.3
10.1016/j.enconman.2020.113074 | Horse manure | 43.3 | 5.9 | 0.9 | 49.1 | 0.8 | 70.4 | 10.9 | 10.5 | 450 | 1000 | 40 | 33.3 | 8 | 4.96 | 21.62 | 0.8 | 12.12 | 16.96 | 69.49
10.1016/j.enconman.2020.113074 | Horse manure | 43.3 | 5.9 | 0.9 | 49.1 | 0.8 | 70.4 | 10.9 | 10.5 | 550 | 1000 | 40 | 33.3 | 8 | 4.96 | 22.34 | 3.23 | 16.16 | 12.12 | 69.09
10.1016/j.enconman.2020.113074 | Horse manure | 43.3 | 5.9 | 0.9 | 49.1 | 0.8 | 70.4 | 10.9 | 10.5 | 350 | 1000 | 40 | 50 | 8 | 4.96 | 27.35 | 2.42 | 15.35 | 12.92 | 68.68
10.1016/j.enconman.2020.113074 | Horse manure | 43.3 | 5.9 | 0.9 | 49.1 | 0.8 | 70.4 | 10.9 | 10.5 | 450 | 1000 | 40 | 50 | 8 | 4.96 | 14.79 | 1.61 | 23.43 | 21.41 | 54.14
10.1016/j.enconman.2020.113074 | Horse manure | 43.3 | 5.9 | 0.9 | 49.1 | 0.8 | 70.4 | 10.9 | 10.5 | 550 | 1000 | 40 | 50 | 8 | 4.96 | 27.21 | 2.42 | 14.14 | 12.52 | 70.7
10.1016/j.enconman.2020.113074 | Horse manure | 43.3 | 5.9 | 0.9 | 49.1 | 0.8 | 70.4 | 10.9 | 10.5 | 350 | 1000 | 40 | 66.7 | 8 | 4.96 | 21.09 | 2.02 | 20.2 | 23.83 | 53.73
10.1016/j.enconman.2020.113074 | Horse manure | 43.3 | 5.9 | 0.9 | 49.1 | 0.8 | 70.4 | 10.9 | 10.5 | 450 | 1000 | 40 | 66.7 | 8 | 4.96 | 29.09 | 0.8 | 15.75 | 32.32 | 51.31
10.1016/j.enconman.2020.113074 | Horse manure | 43.3 | 5.9 | 0.9 | 49.1 | 0.8 | 70.4 | 10.9 | 10.5 | 550 | 1000 | 40 | 66.7 | 8 | 4.96 | 40.72 | 0.8 | 20.2 | 17.37 | 65.05
10.1016/j.enconman.2020.113074 | Horse manure | 43.3 | 5.9 | 0.9 | 49.1 | 0.8 | 70.4 | 10.9 | 10.5 | 350 | 1000 | 40 | 50 | 8 | 4.96 | 28.31 | 12.7274 | 14.1233 | 20.1724 | 56.5422
10.1016/j.enconman.2020.113074 | Horse manure | 43.3 | 5.9 | 0.9 | 49.1 | 0.8 | 70.4 | 10.9 | 10.5 | 450 | 1000 | 40 | 50 | 8 | 4.96 | 14.15 | 15.1274 | 13.8622 | 19.4977 | 62.5637
10.1016/j.enconman.2020.113074 | Horse manure | 43.3 | 5.9 | 0.9 | 49.1 | 0.8 | 70.4 | 10.9 | 10.5 | 550 | 1000 | 40 | 50 | 8 | 4.96 | 26.9 | 15.174 | 13.8347 | 16.88 | 63.0708