## correlation matrix
| Carbon content (wt%) | Hydrogen content (wt%) | Nitrogen content (wt%) | Oxygen content (wt%) | Sulfur content (wt%) | Volatile matter (wt%) | Fixed carbon (wt%) | Ash content (wt%) | Reaction temperature (°C) | Microwave power (W) | Reaction time (min) | Microwave absorber percentage (%) | Dielectric constant of absorber (ε′) | Dielectric loss factor of absorber (ε“) | Bio-oil yield (%) | Syngas yield (%) | Syngas composition (H₂, mol%) | Syngas composition (CH₄, mol%) | Syngas composition (CO₂, mol%) | Syngas composition (CO, mol%) | Biochar yield (%) | Biochar calorific value (MJ/kg) | Biochar H/C ratio (-) | Biochar H/N ratio (-) | Biochar O/C ratio (-)
Carbon content (wt%) | 1 | 0.50718 | -0.06495 | -0.36006 | 0.01169 | 0.05539 | 0.63183 | -0.4564 | -0.0848 | 0.06149 | -0.19956 | 0.37773 | 0.08787 | 0.07052 | 0.179 | -0.07418 | -0.16613 | 0.56941 | 0.32453 | -0.22165 | -0.11207 | 0.23336 | -0.14076 | 0.436 | -0.60836
Hydrogen content (wt%) | 0.50718 | 1 | 0.21663 | -0.23474 | -0.1491 | 0.19478 | 0.01722 | -0.14397 | -0.14167 | 0.22141 | 0.01256 | 0.17658 | 0.18739 | 0.10205 | 0.10974 | -0.14583 | -0.30246 | 0.15753 | 0.02183 | 0.06971 | 0.04603 | 0.11925 | -0.1115 | 0.11506 | -0.15647
Nitrogen content (wt%) | -0.06495 | 0.21663 | 1 | -0.47596 | 0.16278 | -0.01619 | -0.17437 | 0.23826 | 0.05094 | 0.14527 | 0.27946 | 0.00395 | 0.06521 | -0.05774 | 0.12685 | 0.11932 | 0.02395 | 0.17359 | -0.1074 | -0.19413 | -0.24236 | -0.37856 | -0.04136 | -0.47074 | 0.39927
Oxygen content (wt%) | -0.36006 | -0.23474 | -0.47596 | 1 | -0.46874 | 0.28428 | -0.17217 | -0.15969 | -0.14 | 0.13067 | -0.27208 | -0.23052 | -0.06929 | -0.04523 | -0.32965 | 0.07649 | -0.19318 | -0.36034 | 0.02101 | 0.57256 | 0.21751 | 0.55541 | -0.11222 | 0.23896 | -0.08033
Sulfur content (wt%) | 0.01169 | -0.1491 | 0.16278 | -0.46874 | 1 | -0.09724 | -0.05958 | 0.13466 | 0.11725 | -0.15503 | 0.51615 | 0.1592 | -0.02643 | -0.10199 | -0.08542 | 0.1102 | 0.29228 | -0.05277 | 0.0266 | -0.13104 | -0.04969 | -0.42512 | 0.36071 | -0.0048 | 0.14123
Volatile matter (wt%) | 0.05539 | 0.19478 | -0.01619 | 0.28428 | -0.09724 | 1 | -0.23918 | -0.60888 | -0.2775 | 0.43255 | 0.1308 | 0.01165 | -0.14034 | -0.00951 | -0.05943 | 0.07076 | -0.38655 | -0.03123 | 0.0732 | 0.58954 | -0.02238 | 0.62134 | -0.45222 | -0.13781 | -0.24818
Fixed carbon (wt%) | 0.63183 | 0.01722 | -0.17437 | -0.17217 | -0.05958 | -0.23918 | 1 | -0.45709 | 0.01408 | -0.20729 | -0.33108 | 0.22302 | -0.04838 | 0.0496 | 0.16851 | -0.05335 | 0.17139 | 0.37233 | 0.27145 | -0.37096 | -0.09791 | 0.20403 | -0.13858 | 0.38639 | -0.6654
Ash content (wt%) | -0.4564 | -0.14397 | 0.23826 | -0.15969 | 0.13466 | -0.60888 | -0.45709 | 1 | 0.34812 | -0.23454 | 0.06257 | -0.04146 | 0.26969 | -0.01739 | -0.01863 | -0.08514 | 0.1276 | -0.12388 | -0.25352 | -0.36107 | 0.12233 | -0.80855 | 0.57827 | -0.26282 | 0.66049
Reaction temperature (°C) | -0.0848 | -0.14167 | 0.05094 | -0.14 | 0.11725 | -0.2775 | 0.01408 | 0.34812 | 1 | -0.08078 | -0.11838 | 0.03567 | 0.11015 | -0.08735 | -0.11107 | 0.37009 | 0.40805 | -0.21601 | -0.3178 | -0.15703 | -0.34665 | -0.40177 | -0.04844 | -0.11761 | 0.21283
Microwave power (W) | 0.06149 | 0.22141 | 0.14527 | 0.13067 | -0.15503 | 0.43255 | -0.20729 | -0.23454 | -0.08078 | 1 | 0.07864 | -0.02683 | 0.0808 | 0.00164 | -0.06889 | 0.12741 | -0.44768 | -0.10965 | -0.4164 | 0.25955 | -0.08471 | 0.28612 | -0.52789 | -0.3341 | 0.10763
Reaction time (min) | -0.19956 | 0.01256 | 0.27946 | -0.27208 | 0.51615 | 0.1308 | -0.33108 | 0.06257 | -0.11838 | 0.07864 | 1 | -0.14036 | -0.19981 | -0.00571 | 0.18711 | -0.0901 | 0.07343 | -0.19349 | -0.28101 | 0.43914 | -0.08628 | -0.14479 | 0.25062 | -0.27849 | 0.2866
Microwave absorber percentage (%) | 0.37773 | 0.17658 | 0.00395 | -0.23052 | 0.1592 | 0.01165 | 0.22302 | -0.04146 | 0.03567 | -0.02683 | -0.14036 | 1 | 0.50433 | 0.06868 | 0.00426 | 0.07174 | 0.1372 | 0.40596 | 0.39877 | -0.20839 | -0.13363 | -0.26964 | 0.13593 | 0.49518 | -0.61125
Dielectric constant of absorber (ε′) | 0.08787 | 0.18739 | 0.06521 | -0.06929 | -0.02643 | -0.14034 | -0.04838 | 0.26969 | 0.11015 | 0.0808 | -0.19981 | 0.50433 | 1 | 0.35808 | -0.11496 | 0.02681 | -0.14178 | 0.18694 | 0.03469 | -0.19568 | 0.05144 | -0.27209 | 0.12942 | 0.1789 | -0.06696
Dielectric loss factor of absorber (ε“) | 0.07052 | 0.10205 | -0.05774 | -0.04523 | -0.10199 | -0.00951 | 0.0496 | -0.01739 | -0.08735 | 0.00164 | -0.00571 | 0.06868 | 0.35808 | 1 | 0.22037 | -0.24641 | -0.39525 | 0.21591 | -0.21575 | 0.15649 | 0.07255 | 0.08865 | -0.07704 | 0.07487 | -0.06339
Bio-oil yield (%) | 0.179 | 0.10974 | 0.12685 | -0.32965 | -0.08542 | -0.05943 | 0.16851 | -0.01863 | -0.11107 | -0.06889 | 0.18711 | 0.00426 | -0.11496 | 0.22037 | 1 | -0.61452 | -0.16782 | 0.44213 | -0.04893 | -0.11084 | -0.17604 | -0.03081 | 0.05661 | -0.0269 | -0.07999
Syngas yield (%) | -0.07418 | -0.14583 | 0.11932 | 0.07649 | 0.1102 | 0.07076 | -0.05335 | -0.08514 | 0.37009 | 0.12741 | -0.0901 | 0.07174 | 0.02681 | -0.24641 | -0.61452 | 1 | 0.3752 | -0.30188 | -0.08642 | 0.01021 | -0.65724 | -0.11945 | -0.49188 | -0.1547 | 0.04673
Syngas composition (H₂, mol%) | -0.16613 | -0.30246 | 0.02395 | -0.19318 | 0.29228 | -0.38655 | 0.17139 | 0.1276 | 0.40805 | -0.44768 | 0.07343 | 0.1372 | -0.14178 | -0.39525 | -0.16782 | 0.3752 | 1 | -0.36515 | 0.03152 | -0.20212 | -0.28283 | -0.38984 | 0.2347 | 0.23358 | 0.00195
Syngas composition (CH₄, mol%) | 0.56941 | 0.15753 | 0.17359 | -0.36034 | -0.05277 | -0.03123 | 0.37233 | -0.12388 | -0.21601 | -0.10965 | -0.19349 | 0.40596 | 0.18694 | 0.21591 | 0.44213 | -0.30188 | -0.36515 | 1 | 0.31052 | -0.38934 | -0.05552 | -0.08078 | 0.03733 | 0.14937 | -0.34089
Syngas composition (CO₂, mol%) | 0.32453 | 0.02183 | -0.1074 | 0.02101 | 0.0266 | 0.0732 | 0.27145 | -0.25352 | -0.3178 | -0.4164 | -0.28101 | 0.39877 | 0.03469 | -0.21575 | -0.04893 | -0.08642 | 0.03152 | 0.31052 | 1 | -0.19583 | 0.14432 | 0.21036 | 0.19737 | 0.50061 | -0.51643
Syngas composition (CO, mol%) | -0.22165 | 0.06971 | -0.19413 | 0.57256 | -0.13104 | 0.58954 | -0.37096 | -0.36107 | -0.15703 | 0.25955 | 0.43914 | -0.20839 | -0.19568 | 0.15649 | -0.11084 | 0.01021 | -0.20212 | -0.38934 | -0.19583 | 1 | 0.06491 | 0.57835 | -0.1562 | 0.09631 | -0.04722
Biochar yield (%) | -0.11207 | 0.04603 | -0.24236 | 0.21751 | -0.04969 | -0.02238 | -0.09791 | 0.12233 | -0.34665 | -0.08471 | -0.08628 | -0.13363 | 0.05144 | 0.07255 | -0.17604 | -0.65724 | -0.28283 | -0.05552 | 0.14432 | 0.06491 | 1 | 0.18417 | 0.54929 | 0.19332 | 0.06397
Biochar calorific value (MJ/kg) | 0.23336 | 0.11925 | -0.37856 | 0.55541 | -0.42512 | 0.62134 | 0.20403 | -0.80855 | -0.40177 | 0.28612 | -0.14479 | -0.26964 | -0.27209 | 0.08865 | -0.03081 | -0.11945 | -0.38984 | -0.08078 | 0.21036 | 0.57835 | 0.18417 | 1 | -0.45119 | 0.23478 | -0.42372
Biochar H/C ratio (-) | -0.14076 | -0.1115 | -0.04136 | -0.11222 | 0.36071 | -0.45222 | -0.13858 | 0.57827 | -0.04844 | -0.52789 | 0.25062 | 0.13593 | 0.12942 | -0.07704 | 0.05661 | -0.49188 | 0.2347 | 0.03733 | 0.19737 | -0.1562 | 0.54929 | -0.45119 | 1 | 0.31943 | 0.18745
Biochar H/N ratio (-) | 0.436 | 0.11506 | -0.47074 | 0.23896 | -0.0048 | -0.13781 | 0.38639 | -0.26282 | -0.11761 | -0.3341 | -0.27849 | 0.49518 | 0.1789 | 0.07487 | -0.0269 | -0.1547 | 0.23358 | 0.14937 | 0.50061 | 0.09631 | 0.19332 | 0.23478 | 0.31943 | 1 | -0.63514
Biochar O/C ratio (-) | -0.60836 | -0.15647 | 0.39927 | -0.08033 | 0.14123 | -0.24818 | -0.6654 | 0.66049 | 0.21283 | 0.10763 | 0.2866 | -0.61125 | -0.06696 | -0.06339 | -0.07999 | 0.04673 | 0.00195 | -0.34089 | -0.51643 | -0.04722 | 0.06397 | -0.42372 | 0.18745 | -0.63514 | 1

## PC values
| Coefficients of PC1 | Coefficients of PC2 | Coefficients of PC3
Carbon content (wt%) | 0.29143 | 0.22857 | -0.18537
Hydrogen content (wt%) | 0.14061 | 0.03224 | -0.10381
Nitrogen content (wt%) | -0.18183 | 0.0384 | -0.24424
Oxygen content (wt%) | 0.12684 | -0.28521 | 0.23519
Sulfur content (wt%) | -0.16915 | 0.14122 | -0.04409
Volatile matter (wt%) | 0.21438 | -0.29078 | -0.1012
Fixed carbon (wt%) | 0.23844 | 0.24818 | -0.12291
Ash content (wt%) | -0.37021 | 0.12501 | 0.16151
Reaction temperature (°C) | -0.19841 | 0.06918 | -0.21627
Microwave power (W) | 0.06229 | -0.26446 | -0.22302
Reaction time (min) | -0.16125 | -0.10472 | 0.01086
Microwave absorber percentage (%) | 0.13338 | 0.29279 | -0.10743
Dielectric constant of absorber (ε′) | -0.00138 | 0.15969 | -0.00778
Dielectric loss factor of absorber (ε“) | 0.07796 | 0.0074 | 0.06737
Bio-oil yield (%) | 0.04897 | 0.11634 | 0.01871
Syngas yield (%) | -0.08183 | -0.08576 | -0.40792
Syngas composition (H₂, mol%) | -0.16882 | 0.16303 | -0.08849
Syngas composition (CH₄, mol%) | 0.17152 | 0.26809 | -0.06628
Syngas composition (CO₂, mol%) | 0.2141 | 0.20845 | 0.11945
Syngas composition (CO, mol%) | 0.10613 | -0.35464 | 0.11088
Biochar yield (%) | 0.04395 | -0.01176 | 0.48832
Biochar calorific value (MJ/kg) | 0.35336 | -0.26809 | 0.06861
Biochar H/C ratio (-) | -0.1619 | 0.23173 | 0.42591
Biochar H/N ratio (-) | 0.24745 | 0.21298 | 0.20074
Biochar O/C ratio (-) | -0.38236 | -0.15992 | 0.05784

## extra eigenvalues
|  | Eigenvalue | Percentage of Variance | Cumulative
Carbon content (wt%) | 1 | 4.7844 | 19.14% | 19.14%
Hydrogen content (wt%) | 2 | 4.1546 | 16.62% | 35.76%
Nitrogen content (wt%) | 3 | 2.805 | 11.22% | 46.98%
Oxygen content (wt%) | 4 | 2.7998 | 11.20% | 58.18%
Sulfur content (wt%) | 5 | 1.9654 | 7.86% | 66.04%
Volatile matter (wt%) | 6 | 1.7433 | 6.97% | 73.01%
Fixed carbon (wt%) | 7 | 1.3339 | 5.34% | 78.35%
Ash content (wt%) | 8 | 1.0299 | 4.12% | 82.47%
Reaction temperature (°C) | 9 | 0.88054 | 3.52% | 85.99%
Microwave power (W) | 10 | 0.72262 | 2.89% | 88.88%
Reaction time (min) | 11 | 0.56391 | 2.26% | 91.13%
Microwave absorber percentage (%) | 12 | 0.489 | 1.96% | 93.09%
Dielectric constant of absorber (ε′) | 13 | 0.43866 | 1.75% | 94.84%
Dielectric loss factor of absorber (ε“) | 14 | 0.34569 | 1.38% | 96.23%
Bio-oil yield (%) | 15 | 0.29515 | 1.18% | 97.41%
Syngas yield (%) | 16 | 0.24366 | 0.97% | 98.38%
Syngas composition (H₂, mol%) | 17 | 0.19845 | 0.79% | 99.18%
Syngas composition (CH₄, mol%) | 18 | 0.111 | 0.44% | 99.62%
Syngas composition (CO₂, mol%) | 19 | 0.06629 | 0.27% | 99.89%
Syngas composition (CO, mol%) | 20 | 0.01517 | 0.06% | 99.95%
Biochar yield (%) | 21 | 0.00833 | 0.03% | 99.98%
Biochar calorific value (MJ/kg) | 22 | 0.00396 | 0.02% | 100.00%
Biochar H/C ratio (-) | 23 | 0.000673 | 0.00% | 100.00%
Biochar H/N ratio (-) | 24 | 0.000477 | 0.00% | 100.00%
Biochar O/C ratio (-) | 25 | 3e-06 | 0.00% | 100.00%